## Sheet1
BRIDGE LOAD RATING REPORT
BRIDGE NO. |  | Logan Co.; Pleasant Twp.; CR21-1.00 over Miami River | [5 empty] | SFN | 4631838
BRIDGE DESCRIPTION |  | Whipple (Double Intersection Pratt Truss) Through Truss
WORK DETAILS |  | CEAO Fracture Critical Load Rating Program
SPANS (C/C BEARINGS) |  | 140' -0"
BRIDGE PLAN |  | None
INFORMATION
MATERIAL STRENGTHS |  | Unknown
|  | BRIDGE TRUSS - WS | [5 empty] | BARS 7
RATING |  | STRINGERS & FLOOR BEAMS - WS & LF | [5 empty] | PDOT
SOFTWARE |  | GUSSETS: WELDED - FASTENED GUSSET PLATE ANALYSIS &
RATING SPREAD SHEET - WORKING STRESS BY ODOT CENTRAL OFFICE
GUSSETS: RIVETED/BOLTED GUSSET PLATE ANALYSIS &
RATING SPREAD SHEET - WORKING STRESS BY ODOT CENTRAL OFFICE
SPECIAL |  | Bridge built 1882 - Assumed Fy=26KSI, Fu=52KSI per AASHTO Manaul for
ASSUMPTIONS |  | Bridge Evaluation Table 6B.6.2.1 - NO ASPHALT OPTION
|  |  | WS |  | LOAD FACTOR
| HS 20-44 |  | RF | TONS | RF | TONS | CONTROLLING MEMBER
| INVENTORY | TRUSS | 0.32 | 11.52 |  |  | U1L3
STRUCTURE |  | STRINGERS | 0.91 | 32.76
RATING |  | FLOOR BEAMS | 0.93 | 33.48
ANALYSIS |  | GUSSET
|  |  | WS |  | LOAD FACTOR
DESIGN | HS 20-44 |  | RF | TONS | RF | TONS | CONTROLLING MEMBER
LOADS | OPERATING | TRUSS | 0.58 | 20.88 |  |  | U1L3
|  | STRINGERS | 1.28 | 46.08
|  | FLOOR BEAMS | 1.37 | 49.32
GUSSET
|  |  | WS |  | LOAD FACTOR
| 2 FI |  | RF | TONS | RF | TONS | CONTROLLING MEMBER
| OPERATING | TRUSS | 1.3 | 19.5 |  |  | U1L3
|  | STRINGERS | 2.04 | 30.6
|  | FLOOR BEAMS | 2.1 | 31.5
GUSSET
|  |  | WS |  | LOAD FACTOR
STRUCTURE | 3FI |  | RF | TONS | RF | TONS | CONTROLLING MEMBER
RATING | OPERATING | TRUSS | 0.87 | 20.01 |  |  | U1L3
ANALYSIS |  | STRINGERS | 1.65 | 37.95
|  | FLOOR BEAMS | 1.48 | 34.04
OHIO |  | GUSSET
LEGAL |  |  | WS |  | LOAD FACTOR
LOADS | 4FI |  | RF | TONS | RF | TONS | CONTROLLING MEMBER
| OPERATING | TRUSS | 0.75 | 20.25 |  |  | U1L3
|  | STRINGERS | 1.57 | 42.39
|  | FLOOR BEAMS | 1.41 | 38.07
GUSSET
|  |  | WS |  | LOAD FACTOR
| 5CI |  | RF | TONS | RF | TONS | CONTROLLING MEMBER
| OPERATING | TRUSS | 0.62 | 24.8 |  |  | U1L3
|  | STRINGERS | 1.65 | 66
|  | FLOOR BEAMS | 1.56 | 62.4
GUSSET
| CONTROLLING | 19.5 OP Rate | 2FI |  | BRIDGE DESIGN |  |  | Date Built | Ohio Legal
| RATING TONS | 11.4 Inv. Rate | HS20 |  | LIVE LOAD |  | Unknown | 1882 | Load 62%
RATED BY: |  | DGB | [5 empty] | DATE: | 2011-08-13